## Instructions
Retrofit OPW,CNI or Phil-Tite Multi-Ports
1. First determine the bucket(s) location. The bucket location will determine "Style".
2. There are seven styles: A, B, E, G, L, T, Squares. See highlighted section in chart below.
3. The example shown to the right indicates a " B " style
4. Once the style is determined, click on the Style Tab and complete Sections 1, 2 and 3.
5. Send your complete form to OPW Customer Service for quotation Fax # (800) 421-3297

## A Style
REPLACEMENT MULTI-PORT COVER
FIELD SURVEY FORM
(A-STYLE)
Step 1: Site Information
Company: | [5 empty] | Distributor:
Station Address: | [5 empty] | Distributor Location:
Station Address: | [5 empty] | Distributor Number:
Station #: | [5 empty] | Prepared By:
Date:
Step 2: Dimensional Information
I
Is this a Fill or Vapor Bucket?
(Enter: F for Fill / V for Vapor)
Note:
Fill buckets come w/ drain valves
Vapor buckets come w/ drain plugs
Use Y for Waste Oil Applications
Gauge Port Style Required?
00 = No Port
40 = Roto-Lock Gauge Port
70 = Flush Roto-Lock Gauge Port
Step 3: Mulit-Port Configuration
Complete Questions: | Choice | [5 empty] | Answer
1. Outside diameter of Cover? | Minimum 19" - Maximum 48"
2. Cover Type? | Bolt Down or RotoLock
3. Gauge Port? | Yes or No
4. Gauge Port Position? | 12 O'Clock Only
5. Spill Container Cover? | Rain Tight (RT) or Sealable cover (SC)
6. Spill Bucket Capacity? | None, 5 Gallon or 15 gallon
7. Spill Bucket Base? | Cast Iron or Composite
7. # of Buckets with Containment? | 0 | 1 | 2 | 3 | 4
8. Powder Coated Manhole covers? | Yes or No
9. Tank Type? | Regular, Super, Plus, Diesel
****FOR OPW USE ONLY****
Sales Order Number - Line Item:
Multi-Port Number:

## B Style
REPLACEMENT MULTI-PORT COVER
FIELD SURVEY FORM
(B-STYLE)
Step 1: Site Information
Company: | [6 empty] | Distributor:
Station Address: | [6 empty] | Distributor Location:
Station Address: | [6 empty] | Distributor Nubmer:
Station #: | [6 empty] | Prepared By:
Date:
Step 2: Dimensional Information
I
Is this a Fill or Vapor Bucket?
(Enter: F for Fill / V for Vapor)
II
Is this a Fill or Vapor Bucket?
(Enter: F for Fill / V for Vapor)
Note:
Fill buckets come w/ drain valves
Vapor buckets come w/ drain plugs
Use Y for Waste Oil Applications
If "B" + "C" is less then 16, then old style buckets are required. "B" + "C" cannot be less then 14.
| A | B | C |  |  | Cover Diameter
All dimensions should be in inches.
Dimension "A" is Required only if a gauge port is selected (Standard is 10.5").
This form assumes that the spill containers are both on the horizontal axis.
Step 3: Mulit-Port Configuration
Complete Questions: |  | Choice | [6 empty] | Answer
1. Outside diameter of Cover? |  | Minimum 34" - Maximum 48"
2. Cover Type? |  | Bolt Down or RotoLock
3. Gauge Port? |  | Yes or No
4. Gauge Port Position? |  | 12 O'Clock Only
5. Spill Container Cover? |  | Rain Tight (RT) or Sealable cover (SC)
6. Spill Bucket Capacity? |  | None, 5 Gallon or 15 gallon
7. Spill Bucket Base? |  | Cast Iron or Composite
7. # of Buckets with Containment? |  | 0 | 1 | 2 | 3 | 4
8. Powder Coated Manhole covers? |  | Yes or No
9. Tank Type? |  | Regular, Super, Plus, Diesel
****FOR OPW USE ONLY****
Sales Order Number - Line Item:
Multi-Port Number:

## E Style
REPLACEMENT MULTI-PORT COVER
FIELD SURVEY FORM
(E-STYLE)
Step 1: Site Information
Company: | [7 empty] | Distributor:
Station Address: | [7 empty] | Distributor Location:
Station Address: | [7 empty] | Distributor Nubmer:
Station #: | [7 empty] | Prepared By:
Date:
Step 2: Dimensional Information
I
Is this a Fill or Vapor Bucket?
(Enter: F for Fill / V for Vapor)
II
Is this a Fill or Vapor Bucket?
(Enter: F for Fill / V for Vapor)
Note:
Fill buckets come w/ drain valves
Vapor buckets come w/ drain plugs
Use Y for Waste Oil Applications
If "B" + "C" is less then 16, then old style buckets are required. "B" + "C" cannot be less then 14.
| A | B | C | D | E |  | Cover Diameter
All dimensions should be in inches.
Dimension "A" is Required only if a gauge port is selected (Standard is 10.5").
Step 3: Mulit-Port Configuration
Complete Questions: |  |  | Choice | [6 empty] | Answer
1. Outside diameter of Cover? |  |  | Minimum 34" - Maximum 48"
2. Cover Type? |  |  | Bolt Down or RotoLock
3. Gauge Port? |  |  | Yes or No
4. Gauge Port Position? |  |  | 12 O'Clock, 3 O'Clock, 9 O'clock
5. Spill Container Cover? |  |  | Rain Tight (RT) or Sealable cover (SC)
6. Spill Bucket Capacity? |  |  | None, 5 Gallon or 15 gallon
7. Spill Bucket Base? |  |  | Cast Iron or Composite
7. # of Buckets with Containment? |  |  | 0 | 1 | 2 | 3 | 4
8. Powder Coated Manhole covers? |  |  | Yes or No
9. Tank Type? |  |  | Regular, Super, Plus, Diesel
****FOR OPW USE ONLY****
Sales Order Number - Line Item:
Multi-Port Number:

## G Style
REPLACEMENT MULTI-PORT COVER
FIELD SURVEY FORM
(G-STYLE)
Step 1: Site Information
Company: | [7 empty] | Distributor:
Station Address: | [7 empty] | Distributor Location:
Station Address: | [7 empty] | Distributor Nubmer:
Station #: | [7 empty] | Prepared By:
Date:
Step 2: Dimensional Information
I
Is this a Fill or Vapor Bucket?
(Enter: F for Fill / V for Vapor)
II
Is this a Fill or Vapor Bucket?
(Enter: F for Fill / V for Vapor)
III
Is this a Fill or Vapor Bucket?
(Enter: F for Fill / V for Vapor)
IV
Is this a Fill or Vapor Bucket?
(Enter: F for Fill / V for Vapor)
Note:
Fill buckets come w/ drain valves
Vapor buckets come w/ drain plugs
Use Y for Waste Oil Applications
| A | [5 empty] | Cover Diameter
|  | If "A" is less then 16, then old style buckets are required. "A" cannot be less then 14. | [6 empty] | All dimensions should be in inches.
This form assumes that if a gauge port is selected then it is concentric with the main cover.
This form assumes that all spill containers are equidistant ("A") from each other.
Step 3: Mulit-Port Configuration
Complete Questions: |  |  | Choice | [6 empty] | Answer
1. Outside diameter of Cover? |  |  | Minimum 30" - Maximum 48"
2. Cover Type? |  |  | Bolt Down or RotoLock
3. Gauge Port? |  |  | Yes or No
4. Gauge Port Position? |  |  | 3M style center only option
5. Spill Container Cover? |  |  | Rain Tight (RT) or Sealable cover (SC)
6. Spill Bucket Capacity? |  |  | None, 5 Gallon or 15 gallon
7. Spill Bucket Base? |  |  | Cast Iron or Composite
7. # of Buckets with Containment? |  |  | 0 | 1 | 2 | 3 | 4
8. Powder Coated Manhole covers? |  |  | Yes or No
9. Tank Type? |  |  | Regular, Super, Plus, Diesel
****FOR OPW USE ONLY****
Sales Order Number - Line Item:
Multi-Port Number:

## L Style
REPLACEMENT MULTI-PORT COVER
FIELD SURVEY FORM
(L-STYLE)
Step 1: Site Information
Company: | [7 empty] | Distributor:
Station Address: | [7 empty] | Distributor Location:
Station Address: | [7 empty] | Distributor Nubmer:
Station #: | [7 empty] | Prepared By:
Date:
Step 2: Dimensional Information
I
Is this a Fill or Vapor Bucket?
(Enter: F for Fill / V for Vapor)
Note:
Fill buckets come w/ drain valves
Vapor buckets come w/ drain plugs
Use Y for Waste Oil Applications
|  | A | C |  |  |  | Cover Diameter
All dimensions should be in inches.
Dimension "A" is Required only if a gauge port is selected (Standard is 10.5").
This form assumes that the spill container is in quadrant 3.
If the spill container is not in quadrant 3 then make the dimensions negative accordingly.
Step 3: Mulit-Port Configuration
Complete Questions: |  |  | Choice | [6 empty] | Answer
1. Outside diameter of Cover? |  |  | Minimum 30" - Maximum 48"
2. Cover Type? |  |  | Bolt Down or RotoLock
3. Gauge Port? |  |  | Yes or No
4. Gauge Port Position? |  |  | 12 O'Clock, 3 O'Clock, 9 O'Clock
5. Spill Container Cover? |  |  | Rain Tight (RT) or Sealable cover (SC)
6. Spill Bucket Capacity? |  |  | None, 5 Gallon or 15 gallon
7. Spill Bucket Base? |  |  | Cast Iron or Composite
7. # of Buckets with Containment? |  |  | 0 | 1 | 2 | 3 | 4
8. Powder Coated Manhole covers? |  |  | Yes or No
9. Tank Type? |  |  | Regular, Super, Plus, Diesel
****FOR OPW USE ONLY****
Sales Order Number - Line Item:
Multi-Port Number:

## T Style
REPLACEMENT MULTI-PORT COVER
FIELD SURVEY FORM
(T-STYLE)
Step 1: Site Information
Company: | [7 empty] | Distributor:
Station Address: | [7 empty] | Distributor Location:
Station Address: | [7 empty] | Distributor Nubmer:
Station #: | [7 empty] | Prepared By:
Date:
Step 2: Dimensional Information
I
Is this a Fill or Vapor Bucket?
(Enter: F for Fill / V for Vapor)
II
Is this a Fill or Vapor Bucket?
(Enter: F for Fill / V for Vapor)
III
Is this a Fill or Vapor Bucket?
(Enter: F for Fill / V for Vapor)
Note:
Fill buckets come w/ drain valves
Vapor buckets come w/ drain plugs
Use Y for Waste Oil Applications
| A | [5 empty] | Cover Diameter
|  | If "A" is less then 16, then old style buckets are required. "A" cannot be less then 14. | [6 empty] | All dimensions should be in inches.
This form assumes that if a gauge port is selected then it is concentric with the main cover.
This form assumes that all spill containers are equidistant ("A") from each other,
and concentric to the main manhole cover.
Step 3: Mulit-Port Configuration
Complete Questions: |  |  | Choice | [6 empty] | Answer
1. Outside diameter of Cover? |  |  | Minimum 42" - Maximum 48"
2. Cover Type? |  |  | Bolt Down or RotoLock
3. Gauge Port? |  |  | Yes or No
4. Gauge Port Position? |  |  | Center, 3 O'Clock, 9 O'clock
5. Spill Container Cover? |  |  | Rain Tight (RT) or Sealable cover (SC)
6. Spill Bucket Capacity? |  |  | None, 5 Gallon or 15 gallon
7. Spill Bucket Base? |  |  | Cast Iron or Composite
7. # of Buckets with Containment? |  |  | 0 | 1 | 2 | 3 | 4
8. Powder Coated Manhole covers? |  |  | Yes or No
9. Tank Type? |  |  | Regular, Super, Plus, Diesel
****FOR OPW USE ONLY****
Sales Order Number - Line Item:
Multi-Port Number:

## Square CNI
REPLACEMENT MULTI-PORT COVER
FIELD SURVEY FORM
(CNI Square-STYLE)
Step 1: Site Information
Company: | [5 empty] | Distributor:
Station Address: | [5 empty] | Distributor Location:
Station Address: | [5 empty] | Distributor Nubmer:
Station #: | [5 empty] | Prepared By:
Date:
Step 2: Dimensional Information
I
Is this a Fill or Vapor Bucket?
(Enter: F for Fill / V for Vapor)
II
Is this a Fill or Vapor Bucket?
(Enter: F for Fill / V for Vapor)
Note:
Fill buckets come w/ drain valves
Vapor buckets come w/ drain plugs
Use Y for Waste Oil Applications
All dimensions should be in inches.
Ckeck all measurements, the total of A+B+C must = D
This form assumes that if a gauge port is selected then it is concentric with the main cover.
This form assumes that all spill containers are equidistant ("A") from each other,
and concentric to the main manhole cover.
Step 3: Mulit-Port Configuration
Complete Questions: | Choice | [6 empty] | Answer
1. Outside diameter of Cover? | Minimum 34" - Maximum 48"
2. Cover Type? | Bolt Down or RotoLock
3. Gauge Port? | Yes or No
4. Gauge Port Position? | 12 O'Clock Standard
5. Spill Container Cover? | Rain Tight (RT) or Sealable cover (SC)
6. Spill Bucket Capacity? | None, 5 Gallon or 15 gallon
7. Spill Bucket Base? | Cast Iron or Composite
7. # of Buckets with Containment? | 0 | 1 | 2 | 3 | 4
8. Powder Coated Manhole covers? | Yes or No
9. Tank Type? | Regular, Super, Plus, Diesel
****FOR OPW USE ONLY****
Sales Order Number - Line Item:
Multi-Port Number:
I
II